## Tool Lock Carriage
Item | Quantity | Price | URL/Link
UM Bed Spring 6MM OD / 5MM ID | 8 | 90.86 | Heat Bed Spacer Spring for 3D Printer UM2 Ultimaker2 (4Pcs) – RoboticsDNA
M3 x 16 Dowel Pins | 6 | 19 | https://thinkrobotics.com/products/stainless-steel-dowel-pins-assembly-pins-pack-of-10?variant=39636812300374
M3 X 20 Dowel Pins | 6 | 19 | https://thinkrobotics.com/products/stainless-steel-dowel-pins-assembly-pins-pack-of-10?variant=39636812333142
M3 x 30 Dowel Pins | 4 | 22.9 | https://thinkrobotics.com/products/stainless-steel-dowel-pins-assembly-pins-pack-of-10?variant=39636812398678
M3 x16 Socket Head bolt | 2 | 1.42 | SS Allen Bolt M3 x 16mm, Dia. 3mm, Length 16mm, Stainless Steel (SS202) Socket Head Cap Screws from India Local Shop and Omrook
M3 x 20 Socket Head Bolt | 5 | 2.6 | SS Allen Bolt M3 x 20mm, Dia. 3mm, Length 20mm, Stainless Steel (SS202) Socket Head Cap Screws
M3 Hex Nut | 3 | 0.59 | M3 (3mm) Hex Nut White from India Local Shop and Omrook
M3 Square Nut - 2mm thick | 4 | 0.83 | M3 Square Nut from India Local Shop and Omrook
M3 x 8 Socket head Bolt | 4 | 1.65 | SS Allen Bolt M3 x 8mm, Dia. 3mm, Length 8mm, Stainless Steel (SS202) Socket Head Cap Screws
4mm x 4mm N52 Magnet | 1 | 10.9 | https://www.patelmagnets.com/shop/4-x-4mm-neodymium-magnet/?gad_source=1&gclid=CjwKCAjw_LOwBhBFEiwAmSEQAdaLc7q2MEf2NEIHT8dGFnRG-xrcGbcKkNVCmC3fTPdn8xDzHiDkFxoC-wAQAvD_BwE
Total Price | Rs. | 1084.91

## Toolhead
Item | Quantity | Price | URL/Link | Notes
Fasteners
M3 Heat Set Inserts Voron Style | 9 | 7 | https://dc3d.in/shop/hardwares/m3-heat-set-insert/
M3 Hex Nut | 3 | 0.59 | https://omrook.com/fasteners/nut/hex-nut/m3-3mm-hex-nut-white/
M3 Square Nut - thin | 2 | 0.83 | https://omrook.com/fasteners/nut/square-nut/m3-square-nut-100-pcs/
M3 x 12mm SHCS | 3 | 1.65 | https://omrook.com/fasteners/allen-bolts/shcs-allen/ss-allen-bolt-m3-x-12mm-dia.-3mm-length-12mm-stainless-steel-ss202-socket-head-cap-screws/
M3 x 40mm SHCS | 1 | 5.9 | https://omrook.com/fasteners/allen-bolts/shcs-allen/ss-allen-bolt-m3-x-40mm-dia.-3mm-length-40mm-stainless-steel-ss202-socket-head-cap-screws/
M3 x 8mm SHCS | 1 | 1.65 | https://omrook.com/fasteners/allen-bolts/shcs-allen/ss-allen-bolt-m3-x-8mm-dia.-3mm-length-8mm-stainless-steel-ss202-socket-head-cap-screws/
M3 x 16mm SHCS | 3 | 1.42 | https://omrook.com/fasteners/allen-bolts/shcs-allen/ss-allen-bolt-m3-x-16mm-dia.-3mm-length-16mm-stainless-steel-ss202-socket-head-cap-screws/
M3 x 25mm SHCS | 3 | 2.95 | https://omrook.com/fasteners/allen-bolts/shcs-allen/ss-allen-bolt-m3-x-25mm-dia.-3mm-length-25mm-stainless-steel-ss202-socket-head-cap-screws/
M3 x 30mm SHCS | 1 | 3.3 | https://omrook.com/fasteners/allen-bolts/shcs-allen/ss-allen-bolt-m3-x-30mm-dia.-3mm-length-30mm-stainless-steel-ss202-socket-head-cap-screws/
M3 x 12 Flat Headed | 2 | 70 | https://robu.in/product/easymech-ss-304-csk-countersunk-philips-head-m3-x-12-mm-bolt-25-pcs/?gad_source=1&gclid=CjwKCAjw_LOwBhBFEiwAmSEQARgZ3eb62c4tams-DFXlXLo3CkbqY45yWWkLrs6E920c_8iq71QwvhoCOqYQAvD_BwE | Set of 25
M3 x 8 BHCS | 3 | 0.83 | https://omrook.com/fasteners/allen-bolts/button-allen/ss-button-allen-m3-x-8mm-dia.-3mm-length-8mm-stainless-steel-ss202-allen-socket-button-screws/
M3 x 6mm SHCS | 2 | 0.71 | https://omrook.com/fasteners/allen-bolts/button-allen/ss-button-allen-m3-x-6mm-dia.-3mm-length-6mm-stainless-steel-ss202-allen-socket-button-screws/
Extruder & Electronics
Nema 14 LDO Round Motor 10 teeth | 1 | 799 | https://novo3d.in/nema14-stepper-motor/
Triangle Lab TD6S Hotend 24V | 1 |  | https://dc3d.in/shop/voron-v2-4-parts/trianglelab-dragon-ace-hotend/ | (Just a place holder, look at international for proper part)Any hotend with Dragon style top mounting holes will work with mods to the parts cooling fan for nozzle alignment
3010 Axial Fan 24V | 1 |  | https://robu.in/product/dc-24v-3010-hydraulic-cooling-fan-with-xh2-54-2p-30cm-cable-size303010mm/?gad_source=1&gclid=CjwKCAiAyp-sBhBSEiwAWWzTnlZM0cRrKdnI_cvYdec7NqjQucmIkH4QZt1_jco9j0gfAHAFARGBdRoCG4wQAvD_BwE
4020 Blower Fan 24V | 1 |  | https://robu.in/product/dc-24v-4020-hydraulic-centrifugal-fan-with-xh2-54-2p-30cm-cable-size404020mm/?gad_source=1&gclid=CjwKCAiAyp-sBhBSEiwAWWzTnsH9nyb0sDOZvDX9zfyAz4EfAAffYyIyJKioHY3RkaaNkblqMviBhhoCcugQAvD_BwE
BMG Dual Extruder Gear set | 1 |  | https://dc3d.in/shop/voron-v2-4-parts/mellow-bmg-dual-drive-extruder-gears-set/
EBB 36 Toolhead Board | 1 |  | https://robu.in/product/bigtreetech-ebb36-can-v1-2/
Optical Endstop Switch | 1 |  | https://robu.in/product/optical-endstop-light-control-limit-optical-switch/
Neopixel LED | 1 |  | https://robu.in/product/ws2812b-rgb-addressable-led-module/?gad_source=1&gclid=CjwKCAiAyp-sBhBSEiwAWWzTnjCfczEAywwFA0H_ZiDocRcNEUFVyRXAswYWu_UGx7z-FyoMltsvABoCAS4QAvD_BwE
1
Hardware
MGN12 Rails 35mm - Cut as per provided guide | 2 | 2699 | https://novo3d.in/mgn12h-linear-rail/ | 100mm Rail per tool is required to obtain 2x35mm cuts
LM5UU Bearing | 1 | 89 | https://www.flyrobo.in/lm5uu-5mm-linear-motion-bearing-for-3d-printer
PC4-01 Pneumatic connector | 1 |  | https://robu.in/product/pc4-01-pneumatic-push-for-v6-bowden-extruders-4mm-tube-j-head-fitting
M3 x10mm Spacers | 3 |  | https://thinkrobotics.com/products/aluminium-spacers-pack-of-10?variant=39715551314006
6mm x 3mm N52 Magnets | 3 | 20 | https://www.patelmagnets.com/shop/6-x-3mm-neodymium-magnets
M5x24mm Dowel Pin / M5x25mm Dowel Pin | 1 | 85 | https://www.3dprintronics.com/products/M5-Dowel-Pin-Straight-Type-MISUMI-p545184955
M3x20 Dowel Pin | 2 | 85 | https://www.3dprintronics.com/products/M3-Dowel-Pin-Straight-Type-MISUMI-p551575791
MR63ZZ Bearing | 2 | 870 | https://amzn.in/d/e7LxKSf | (Place Holder)
M3x16 Dowel Pin | 2 |  | https://robocraze.com/products/16mm-alloy-steel-dowel-pins-pack-of-10
6mm x 6mm N52 magnet | 1 | 28 | https://www.patelmagnets.com/shop/6-x-6mm-neodymium-magnets/?attribute_pa_grade=n52
Hall Effect Sensor - AH3364Q | 2
M4 x16mm Dowel Pin | 2 | 200 | https://thinkrobotics.com/products/stainless-steel-dowel-pins-assembly-pins-pack-of-10?variant=39636812496982
M2.5 x 12 Socket Heads (For hotend mounting) | 4 |  | https://www.fastdep.in/product/pan-head-screw-m2-5x12mm/ | (place holder flat heads)
PTFE Tube | 1 |  |  | Cut to length based on hotend - decrease measured length by 3mm to allow for z probe movement
5mm - 6mm OD Spring - 4mm length - 0.5mm wire | 1 |  | https://robu.in/product/heat-bed-spacer-spring-for-3d-printer-um2-ultimaker2-4pcs/ | Cut from larger spring - 4 loops
KInematic Coupling
M5 Acorn Nut | 3 |  | https://robu.in/product/easymech-m5-ms-dome-nut-acorn-nut-25-pcs/?
M5 x 6mm Heatset Inserts (Voron Knurled Type) | 3 |  | https://www.partsbuilt.com/m5-heat-set-thread-insert-6mm-long-4-pack/
M5x12mm Set Screws | 3 |  | https://robu.in/product/easymech-m5-x-12mm-socket-set-screws-allen-grub-10pcs/
Superglue
Loctite Thread Locker
Glue Gun (for umbilical positioning)

## Dock
Item | Quantity | Price | URL/Link | Notes
M4 x 30 SHCS | 2 | 3.07 | https://omrook.com/fasteners/allen-bolts/shcs-allen/ss-allen-bolt-m4-x-30mm-dia.-4mm-length-30mm-stainless-steel-ss202-socket-head-cap-screws/
6mmx3mm N52 magnets | 2 | 20 | https://www.patelmagnets.com/shop/6-x-3mm-neodymium-magnets/
4mm x 4mm N52 magnets | 1 | 10.9 | https://www.patelmagnets.com/shop/4-x-4mm-neodymium-magnet/
8mm x 5mm N52 magnets | 2 | 33 | https://www.patelmagnets.com/shop/8-x-5mm-neodymium-magnet/
M4 x 8mm Heatset Inserts | 2 | 50 | https://robu.in/product/m4-x-8-mm-brass-heat-set-threaded-round-insert-nut-25-pcs/ | Not ideal inserts. Try to use knurled like this: https://amzn.in/d/4WZXAzH
M4 Washer | 2 | 0.59 | https://omrook.com/fasteners/washer/flate-washer/m4-washer-dia-4mm-100-pcs/
M3 x 75mm Steel Rod | 2 | 100 | https://robocraze.com/products/300mm-stainless-steel-rod?variant=40193979154585&currency=INR&utm_medium=product_sync | One Rod is 300mm, you will need to cut it to size
M4 x 95mm Steel Rod | 2 | 124 | https://roboticsdna.in/product/4mm-dia-115mm-long-chrome-plated-smooth-rod | One Rod is 115mm, you will need to cut it to size
0.3mm -0.45mm Feeler Gauge Strip | 1 | 369 | https://amzn.in/d/dUbM6hw | Full set of feeler gauges
M3 x 25mm SHCS | 1 | 2.83 | https://omrook.com/fasteners/allen-bolts/shcs-allen/ss-allen-bolt-m4-x-25mm-dia.-4mm-length-25mm-stainless-steel-ss202-socket-head-cap-screws/
M3 Washer | 1 | 0.59 | https://omrook.com/fasteners/washer/flate-washer/m3-washer-zink-white-dia-3mm-100-pcs/
M3 T Nut Hammer Head Drop in | 1 | 6.9 | https://novo3d.in/hammernut/
M5 x10 BHCS | 2 | 2.36 | https://omrook.com/fasteners/allen-bolts/shcs-allen/ss-allen-bolt-m5-x-10mm-dia.-5mm-length-10mm-stainless-steel-ss202-socket-head-cap-screws/
M5 T Nut Hammer Head Drop in | 2 | 6.9 | https://novo3d.in/hammernut/